## Assumptions
P3 — Key Assumptions (IIT Mandi RC aircraft, Techfest 2026, IIT Bombay, 16–18 Dec 2026)
Every figure used in the P3 proposal, with its source. Weight figures are worked out on the Weight Build-up tab.
Item | Assumption | Source / reasoning
Aircraft | Electric, single motor, 1.1 m span, high-wing trainer, 5 mm foam board with 6 mm carbon spar | Same aircraft as P4
Electronics | FlySky FS-i6 radio, A2212 1000 KV motor, 30 A ESC, 1045 prop, 3S 2200 mAh 40C LiPo, 4 × SG90 servos | P4 chosen build
Budget | ≈ ₹11,500 for the aircraft + ≈ ₹2,000 spares ≈ ₹13,500 | P4 BOM, prices checked 23 Oct 2026
Team and time | 4 members; build window 9 Nov – 6 Dec 2026, buffer 7–12 Dec, travel 13–15 Dec | Techfest dates 16–18 Dec 2026
Design all-up mass | 1,200 g | 1,144 g calculated (Weight Build-up tab) rounded up ≈ 5% for glue and build errors
Wing area and chord | S ≈ 0.29 m², mean chord ≈ 0.26 m | W/S = 40 N/m² (slow foam trainer); c = S ÷ b
CG target | 65 mm behind the leading edge | 25% of the 0.26 m mean chord — standard trainer CG position
Static thrust target | ≥ 600 g | 50% of the design weight (trainer guideline); expected ≈ 885 g from the A2212 1000 KV thrust table
Payload | 300 g | Assumed mission payload, not from the Techfest rulebook
Test vs competition site | Kamand ≈ 1,000 m, cold; Mumbai sea level, ≈ 10% denser air | Denser air at the venue gives slightly more lift and thrust — a safe direction
Transport | Detachable wing; 3S 2200 mAh LiPo = 24.4 Wh | Below the 100 Wh airline cabin limit
Scope | No simulation software was run for this proposal | Simulation is discussed as a design approach

## Weight Build-up
RC Aircraft Weight Build-up
Bottom-up estimate of the all-up weight. Blue = input, black = formula, green = linked input.
Inputs
Payload (g) | 300 | Assumed mission payload (not from the Techfest rulebook)
Design all-up weight (g) | 1200 | Calculated all-up weight rounded up for build margin
Spar outer diameter (mm) | 6 | 6 × 4 mm pultruded carbon tube (Robu listing)
Spar inner diameter (mm) | 4 | Robu listing
Spar length (mm) | 1000 | Two 500 mm tubes
Carbon fibre density (g/cm³) | 1.55 | Typical for pultruded carbon fibre
Foam board sheet weight (g per 20×30 in sheet) | 140 | Estimate for paper-faced foam board; weigh one sheet to confirm
Foam sheets used | 2.5 | Wing ≈ 1.5 sheets + fuselage and tail ≈ 1 sheet
Spar cross-section area (mm²) | 15.708
Spar mass (g) | 24.3473 | area × length ÷ 1000 × density
Part | Category | Qty | Unit weight (g) | Total weight (g) | % of empty weight | Confidence | Source / notes
3S 2200 mAh 40C LiPo battery | Electronics & battery | 1 | 175 | 175 | 20.73% | Listing | Robu listing, 175 g
SG90 9 g servo | Electronics & battery | 4 | 9 | 36 | 4.264% | Listing | Probots listing, 9 g each
A2212 1000 KV motor | Electronics & battery | 1 | 52 | 52 | 6.159% | Typical | Thingbits listing ≈ 52 g
30 A ESC | Electronics & battery | 1 | 25 | 25 | 2.961% | Typical | Typical spec
FS-iA6B receiver | Electronics & battery | 1 | 15 | 15 | 1.777% | Typical | Typical spec
1045 propeller | Electronics & battery | 1 | 12 | 12 | 1.421% | Typical | Typical spec
Carbon fibre spar 6×4 mm | Structure | 1 | 24.3473 | 24.3473 | 2.884% | Calculated | From spar inputs above
Foam board (paper-faced, 5 mm) | Structure | 2.5 | 140 | 350 | 41.45% | Estimate | Avoid PVC sunboard — much heavier
Hot glue | Hardware & assembly | 1 | 50 | 50 | 5.922% | Estimate
Landing gear (steel wire) | Hardware & assembly | 1 | 40 | 40 | 4.737% | Estimate
Wires and XT60 connectors | Hardware & assembly | 1 | 30 | 30 | 3.553% | Estimate
Control horns and pushrods | Hardware & assembly | 1 | 15 | 15 | 1.777% | Estimate
Tape | Hardware & assembly | 1 | 20 | 20 | 2.369% | Estimate
Empty weight |  |  |  | 844.3473
Payload |  |  |  | 300
All-up weight (calculated) |  |  |  | 1144.3473
Design weight used for sizing |  |  |  | 1200
Margin for build errors (g) |  |  |  | 55.6527
Margin (% of design weight) |  |  |  | 4.638%
Summary by category
Category | Weight (g) | % of empty weight
Electronics & battery | 315 | 37.31%
Structure | 374.3473 | 44.34%
Hardware & assembly | 155 | 18.36%