## Assumptions
Key Assumptions — IIT Mandi RC Aircraft, Techfest 2026 (IIT Bombay, 16–18 Dec 2026)
Supports the P3 proposal. Weight figures are worked out on the 'Weight Build-up' tab.
Item | Assumption
Aircraft | Electric, single motor, 1.1 m span, high-wing trainer, ≈ 1.2 kg all-up (≈ 850 g empty + 300 g payload, see Weight Build-up tab)
Electronics | A2212 1000 KV motor, 30 A ESC, 1045 prop, 3S 2200 mAh 40C LiPo, 4 × SG90 servos, FlySky FS-i6 radio
Material | 5 mm paper-faced foam board, 6 mm carbon-tube spar, hot glue — cheap and quick to repair
Budget & team | ≈ ₹13,200 per aircraft + ₹2,000 spares (Probots/Robu prices, checked 23 Oct 2026); 4 members
Time | Build window 9 Nov – 6 Dec 2026; buffer 7–12 Dec; travel to Mumbai 13–15 Dec
Conditions | Testing at Kamand (≈ 1,000 m, cold); competing in Mumbai (sea level, ≈ 10% denser air → slightly more lift and thrust). Wing detaches for transport; 24 Wh LiPo is under the 100 Wh airline limit.
Scope | No simulation software was run; simulation is discussed as a design approach.
Payload | 300 g is an assumed mission payload, not taken from the Techfest rulebook.

## Weight Build-up
RC Aircraft Weight Build-up — IIT Mandi, Techfest 2026
Bottom-up check of the 1.2 kg all-up weight used in the P3 proposal. Blue cells are inputs; black cells are formulas.
Inputs
Payload (g) | 300 | Assumed mission payload (not from the Techfest rulebook)
Design all-up weight used in proposal (g) | 1200 | Value used in P3 sizing calculation
Spar outer diameter (mm) | 6 | Robu: 6 mm × 4 mm pultruded carbon tube
Spar inner diameter (mm) | 4 | Robu listing
Spar length (mm) | 1000 | Two 500 mm tubes = 1.1 m wing minus centre joint ≈ 1 m
Carbon fibre density (g/cm³) | 1.55 | Typical for pultruded carbon fibre
Foam board sheet weight (g per 20×30 in sheet) | 140 | Estimate for paper-faced foam board — weigh one sheet to confirm
Foam sheets used | 2.5 | Wing ≈ 1.5 sheets (folded double layer) + fuselage & tail ≈ 1 sheet
Spar cross-section area (mm²) | 15.708
Spar mass (g) | 24.3473 | area × length ÷ 1000 (mm³→cm³) × density
Part | Category | Qty | Unit weight (g) | Total weight (g) | % of empty weight | Confidence | Source / notes
3S 2200 mAh 40C LiPo battery | Electronics & battery | 1 | 175 | 175 | 20.73% | Listing | Robu listing: Orange 11.1V 2200mAh 40C, 175 g
SG90 9 g servo | Electronics & battery | 4 | 9 | 36 | 4.264% | Listing | Probots listing: 9 g each (ailerons ×2, elevator, rudder)
A2212 1000 KV brushless motor | Electronics & battery | 1 | 52 | 52 | 6.159% | Typical | Typical spec for this motor; not stated on Probots page
30 A ESC (SimonK) | Electronics & battery | 1 | 25 | 25 | 2.961% | Typical | Typical spec
FlySky FS-iA6B receiver | Electronics & battery | 1 | 15 | 15 | 1.777% | Typical | Typical spec
1045 propeller | Electronics & battery | 1 | 12 | 12 | 1.421% | Typical | Typical spec
Carbon fibre spar 6×4 mm | Structure | 1 | 24.3473 | 24.3473 | 2.884% | Calculated | From spar inputs above
Foam board (paper-faced, 5 mm) | Structure | 2.5 | 140 | 350 | 41.45% | Estimate | Avoid PVC 'sunboard' — several times heavier
Hot glue | Hardware & assembly | 1 | 50 | 50 | 5.922% | Estimate
Landing gear (steel wire) | Hardware & assembly | 1 | 40 | 40 | 4.737% | Estimate
Wires and XT60 connectors | Hardware & assembly | 1 | 30 | 30 | 3.553% | Estimate
Control horns and pushrods | Hardware & assembly | 1 | 15 | 15 | 1.777% | Estimate
Tape | Hardware & assembly | 1 | 20 | 20 | 2.369% | Estimate
Empty weight |  |  |  | 844.3473
Payload |  |  |  | 300
All-up weight (calculated) |  |  |  | 1144.3473
Design weight used in proposal |  |  |  | 1200
Margin for build errors (g) |  |  |  | 55.6527
Margin (% of design weight) |  |  |  | 4.638%
Summary by category
Category | Weight (g) | % of empty weight
Electronics & battery | 315 | 37.31%
Structure | 374.3473 | 44.34%
Hardware & assembly | 155 | 18.36%
Check: total | 844.3473
Summary by confidence
Confidence | Weight (g) | % of empty weight | Meaning
Listing | 211 | 24.99% | Stated on the shop product page
Calculated | 24.3473 | 2.884% | Worked out from dimensions and density
Typical | 104 | 12.32% | Standard value for this part — confirm on the product page
Estimate | 505 | 59.81% | Best guess — weigh when built
Legend
Blue text = input you can change
Black text = formula
Green text = linked from the inputs block
Prices/weights checked 23 Oct 2026 on probots.co.in and robu.in