## Component Options
P4 — RC Aircraft Bill of Materials: Component Options
Prices include GST, checked 23 Oct 2026. Blue = input from a shop listing or estimate. Stock status as seen on that date.
ID | Component | Option | Product | Key specifications | Unit price (₹) | Stock (23 Oct) | Source | Price basis
TX1 | Transmitter + receiver | 1 | FlySky FS-i6 + FS-iA6B | 6 ch, AFHDS 2A, LCD menu (failsafe, mixing set on the radio) | 4999 | In stock | https://probots.co.in/fs-i6-2-4-ghz-6-channel-remote-radio-controller-for-fpv-quadcopter-tx-rx-mode-2.html | Listing
TX2 | Transmitter + receiver | 2 | FlySky CT6B + FS-R6B | 6 ch, 2.4 GHz GFSK, no LCD — set up from a PC (T6config), 8 × AA | 2413 | In stock | https://st.robu.in/product/ct6b-flysky-2-4ghz-6ch-transmitter-wfs-r6b-receiver-mode-2 | Listing
MO1 | Motor | 1 | A2212 1000 KV outrunner | 3S; 885 g thrust, 15.6 A, 173 W with 1047 prop at 11.1 V (Thingbits table); 52–64 g; 3.17 mm shaft | 383 | In stock | https://st.robu.in/product/a2212-10t-13t-1000kv-brushless-motor-without-soldered-connector | Listing
MO2 | Motor | 2 | Emax XA2212 980 KV (original) | 3S; ≈ 880 g thrust with 10-inch prop; branded, better quality control; ≈ 90 g | 1345 | In stock | https://zbotic.in/product/xa2212-980kv-outrunner-brushless-dc-motor/ | Listing
ES1 | ESC | 1 | SimonK 30 A ESC | 30 A continuous, 2–3S, BEC 5 V / 3 A | 499 | In stock | https://probots.co.in/simonk-30a-bldc-esc-electronic-speed-controller-with-connectors.html | Listing
ES2 | ESC | 2 | Brushless 40 A ESC | 40 A continuous, 60 A burst, 2–4S, BEC 5 V / 3 A, 34 g | 1038 | Out of stock (25–30 days) | https://st.robu.in/?p=1289668 | Listing
PR1 | Propeller (pair) | 1 | 1045 propeller (10 × 4.5 in) | Plastic, 1 CW + 1 CCW; tractor plane uses one | 105 | In stock | https://probots.co.in/black-1045-blade-propeller-10-inch-10x4-5-pair.html | Listing
PR2 | Propeller (pair) | 2 | Emax 1045 ABS propeller | Branded, better balanced; 1 CW + 1 CCW | 265 | In stock | https://st.robu.in/product/emax-104510x4-5-abs-propellers-black-1cw1ccw | Listing
BA1 | Battery | 1 | Orange 3S 2200 mAh 40C LiPo | 11.1 V, 175 g, 40C (88 A), XT60 + JST-XH | 1444 | Out of stock | https://st.robu.in/?p=30983 | Listing
BA2 | Battery | 2 | Orange 3S 1800 mAh 40C LiPo | 11.1 V, 168 g, 40C (72 A), XT60 + JST-XH | 1599 | In stock | https://stg.robu.in/?p=32012 | Listing
SV1 | Servo | 1 | SG90 9 g micro servo | Plastic gears, 1.6–1.8 kg·cm, 9 g | 119 | In stock | https://probots.co.in/mini-servo-motor-sg90-for-arduino-rc-planes-9g-9-gram.html | Listing
SV2 | Servo | 2 | MG90S metal-gear micro servo | Metal gears, ≈ 2.2 kg·cm at 6 V, 13.4 g | 179 | Out of stock | https://probots.co.in/mini-servo-motor-mg90s-metal-gear-for-arduino-rc-planes.html | Listing
CH1 | Charger | 1 | IMAX B6AC balance charger | 80 W, up to 6 A, built-in AC adapter, 1–6S | 3499 | In stock | https://probots.co.in/imax-b6ac-battery-charger.html | Listing
CH2 | Charger | 2 | IMAX B3 Pro compact charger | 2–3S only, 0.8 A per cell, AC input (EU plug) | 499 | In stock | https://probots.co.in/imax-b3-pro-balance-charger-for-2s-3s-lipo-battery.html | Listing
PU1 | Pushrods | 1 | Z-type steel pushrod 1.2 × 260 mm (pack of 2) | Steel wire with Z-bend ends | 146 | Out of stock (25–30 days) | https://st.robu.in/?p=453178 | Listing
PU2 | Pushrods | 2 | M3 stainless servo linkage rod 200 mm | Adjustable length, threaded ends | 249 | In stock | https://probots.co.in/m3-servo-linkage-rod-200mm-stainless-steel-push-rod.html | Listing
SP1 | Wing spar | 1 | Carbon fibre tube 6 × 4 × 500 mm (pack of 2) | ≈ 24 g per metre (see weight build-up) | 299 | — | https://stgaws.robu.in/?p=894433 | Listing
HO1 | Control horns | 1 | Nylon control horn (pack of 2 + screws) | For ailerons, elevator, rudder | 49 | Out of stock | https://probots.co.in/control-horn-for-rc-plane-nylon-with-screws-large-size.html | Listing
EX1 | Servo extension lead | 1 | Servo extension 30 cm | Male–female, for wing servos | 95 | In stock | https://probots.co.in/servo-extension-cable-30cm-male-to-female-wire.html | Listing
XT1 | Battery connector | 1 | XT60 male + female pair | Battery ↔ ESC | 39 | — | https://probots.co.in/xt60-connector-male-and-female-for-rc-lipo-battery.html | Listing
LB1 | LiPo safety bag | 1 | Fire-resistant LiPo bag 220 × 100 × 75 mm | Charging and transport (needed for airline cabin baggage) | 659 | Out of stock | https://probots.co.in/220x100x75mm-lithium-polymer-battery-fire-and-water-resistant-lipo-li-ion-protection-bag.html | Listing
FO1 | Foam board | 1 | 5 mm paper-faced foam board, 20 × 30 in | Local stationery / art shop; avoid PVC sunboard | 120 | Local | — | Estimate
WH1 | Wheels (pair) | 1 | ≈ 50 mm RC plane wheels | No Indian listing found; price is an estimate | 300 | — | — | Estimate
LG1 | Landing gear wire | 1 | Steel wire ≈ 2 mm, bent to shape | Hardware shop | 100 | Local | — | Estimate
GL1 | Hot glue gun + sticks | 1 | Hot glue gun with sticks | Assembly and field repairs | 350 | Local | — | Estimate
TA1 | Tape | 1 | Packing / fibre tape | Hinges and reinforcement | 100 | Local | — | Estimate
SH1 | Shipping | 1 | Delivery to Mandi (≈ 2 orders) |  | 150 | — | — | Estimate

## Configurations
P4 — Budget vs Performance Configurations
Unit prices link to the Component Options tab (green). Quantities in blue can be changed.
Component | Budget: choice | Qty | Unit (₹) | Total (₹) | Performance: choice | Qty | Unit (₹) | Total (₹)
Transmitter + receiver | FlySky CT6B + FS-R6B | 1 | 2413 | 2413 | FlySky FS-i6 + FS-iA6B | 1 | 4999 | 4999
Motor | A2212 1000 KV outrunner | 1 | 383 | 383 | Emax XA2212 980 KV (original) | 1 | 1345 | 1345
ESC | SimonK 30 A ESC | 1 | 499 | 499 | Brushless 40 A ESC | 1 | 1038 | 1038
Propeller (pairs) | 1045 propeller (10 × 4.5 in) | 1 | 105 | 105 | Emax 1045 ABS propeller | 1 | 265 | 265
Battery | Orange 3S 2200 mAh 40C LiPo | 1 | 1444 | 1444 | Orange 3S 2200 mAh 40C LiPo | 2 | 1444 | 2888
Servos | SG90 9 g micro servo | 4 | 119 | 476 | MG90S metal-gear micro servo | 4 | 179 | 716
Charger | IMAX B3 Pro compact charger | 1 | 499 | 499 | IMAX B6AC balance charger | 1 | 3499 | 3499
Pushrods | Z-type steel pushrod 1.2 × 260 mm (pack of 2) | 2 | 146 | 292 | M3 stainless servo linkage rod 200 mm | 4 | 249 | 996
Wing spar | Carbon fibre tube 6 × 4 × 500 mm (pack of 2) | 1 | 299 | 299 | Carbon fibre tube 6 × 4 × 500 mm (pack of 2) | 1 | 299 | 299
Control horns (packs) | Nylon control horn (pack of 2 + screws) | 2 | 49 | 98 | Nylon control horn (pack of 2 + screws) | 2 | 49 | 98
Servo extension leads | Servo extension 30 cm | 2 | 95 | 190 | Servo extension 30 cm | 2 | 95 | 190
XT60 pairs | XT60 male + female pair | 2 | 39 | 78 | XT60 male + female pair | 2 | 39 | 78
LiPo safety bag | Fire-resistant LiPo bag 220 × 100 × 75 mm | 1 | 659 | 659 | Fire-resistant LiPo bag 220 × 100 × 75 mm | 1 | 659 | 659
Foam board sheets | 5 mm paper-faced foam board, 20 × 30 in | 4 | 120 | 480 | 5 mm paper-faced foam board, 20 × 30 in | 4 | 120 | 480
Wheels (pair) | ≈ 50 mm RC plane wheels | 1 | 300 | 300 | ≈ 50 mm RC plane wheels | 1 | 300 | 300
Landing gear wire | Steel wire ≈ 2 mm, bent to shape | 1 | 100 | 100 | Steel wire ≈ 2 mm, bent to shape | 1 | 100 | 100
Hot glue gun + sticks | Hot glue gun with sticks | 1 | 350 | 350 | Hot glue gun with sticks | 1 | 350 | 350
Tape | Packing / fibre tape | 1 | 100 | 100 | Packing / fibre tape | 1 | 100 | 100
Shipping | Delivery to Mandi (≈ 2 orders) | 1 | 150 | 150 | Delivery to Mandi (≈ 2 orders) | 1 | 150 | 150
Total build cost |  |  |  | 8915 |  |  |  | 18550
Difference (Performance − Budget) | [7 empty] | 9635
Chosen for Techfest 2026
Budget build with the radio upgraded to the FlySky FS-i6 (on-radio failsafe setup).
Budget total |  |  |  | 8915
− CT6B radio + FS-i6 radio |  |  |  | 2586
Chosen build total |  |  |  | 11501
Upgrade order if more budget becomes available
1. Second 3S 2200 mAh battery | More flights per test session | 1 | 1444 | 1444
2. IMAX B6AC charger instead of B3 | Charges at 1C (≈ 1 h) instead of 0.8 A (≈ 3 h) | 1 | 3499 | 3000
3. MG90S servos instead of SG90 | Metal gears survive crashes | 4 | 179 | 240
Extra cost of all three upgrades |  |  |  | 4684

## Engineering Checks
P4 — Propulsion, Electrical and Mass Checks (chosen build)
Blue = input (source in column D). Black = formula. Pass/fail cells compare a result with its limit.
Quantity | Value | Unit | Source / formula
Battery nominal voltage | 11.1 | V | 3S × 3.7 V
Motor KV | 1000 | RPM/V | A2212 1000 KV listing
Propeller pitch | 4.5 | in | 1045 propeller
Static thrust at full throttle | 885 | g | Thingbits A2212 1000 KV table: 1047 prop, 11.1 V (1045 gives slightly less)
Current at full throttle | 15.6 | A | Same table
Electrical power at full throttle | 173 | W | Same table
All-up mass | 1144.3473 | g | Linked from the Weight Build-up tab
Wing area | 0.29 | m² | Design value (P3 sizing)
Maximum lift coefficient C_L,max | 1.2 | — | Assumed for a flat-bottom trainer wing
Air density | 1.225 | kg/m³ | Sea level (Mumbai)
ESC continuous rating | 30 | A | SimonK 30 A listing
Required ESC margin | 1.2 | × | Design rule: rating ≥ 1.2 × max current
Battery capacity | 2.2 | Ah | Orange 3S 2200 mAh
Battery C-rating | 40 | C | Orange listing
Usable battery fraction | 0.8 | — | Assumed: land at 20% charge left to protect the LiPo
BEC rating | 3 | A | SimonK 30 A listing (5 V / 3 A)
Number of servos | 4 | — | 2 ailerons, elevator, rudder
Current per servo while moving | 0.25 | A | Typical for 9 g servos — check datasheet
Receiver current | 0.1 | A | Typical — check datasheet
Minimum thrust-to-weight | 0.5 | — | Trainer guideline
Results
Check | Result | Unit | Formula | Limit | Pass?
No-load motor speed | 11100 | RPM | RPM = KV × V
No-load pitch speed | 21.1455 | m/s | V_pitch = RPM × pitch × 0.0254 ÷ 60
Stall speed | 7.2572 | m/s | V_stall = √(2W ÷ ρ S C_L,max)
Pitch speed ÷ stall speed | 2.9137 | × | ratio | ≥ 2 | PASS
Thrust-to-weight | 0.77337 | — | T/W = thrust ÷ weight | 0.5 | PASS
Power-to-weight | 151.1779 | W/kg | P ÷ m
ESC margin | 1.9231 | × | I_ESC ÷ I_max | 1.2 | PASS
Battery maximum current | 88 | A | I_max = C × capacity | 15.6 | PASS
Battery energy | 24.42 | Wh | E = V × Ah | ≤ 100 Wh (airline) | PASS
Flight time at full throttle (minimum) | 6.7692 | min | t = Ah × usable ÷ I × 60
BEC load | 1.1 | A | n × I_servo + I_rx | 3 | PASS

## Weight Build-up
RC Aircraft Weight Build-up
Bottom-up estimate of the all-up weight. Blue = input, black = formula, green = linked input.
Inputs
Payload (g) | 300 | Assumed mission payload (not from the Techfest rulebook)
Design all-up weight (g) | 1200 | Calculated all-up weight rounded up for build margin
Spar outer diameter (mm) | 6 | 6 × 4 mm pultruded carbon tube (Robu listing)
Spar inner diameter (mm) | 4 | Robu listing
Spar length (mm) | 1000 | Two 500 mm tubes
Carbon fibre density (g/cm³) | 1.55 | Typical for pultruded carbon fibre
Foam board sheet weight (g per 20×30 in sheet) | 140 | Estimate for paper-faced foam board; weigh one sheet to confirm
Foam sheets used | 2.5 | Wing ≈ 1.5 sheets + fuselage and tail ≈ 1 sheet
Spar cross-section area (mm²) | 15.708
Spar mass (g) | 24.3473 | area × length ÷ 1000 × density
Part | Category | Qty | Unit weight (g) | Total weight (g) | % of empty weight | Confidence | Source / notes
3S 2200 mAh 40C LiPo battery | Electronics & battery | 1 | 175 | 175 | 20.73% | Listing | Robu listing, 175 g
SG90 9 g servo | Electronics & battery | 4 | 9 | 36 | 4.264% | Listing | Probots listing, 9 g each
A2212 1000 KV motor | Electronics & battery | 1 | 52 | 52 | 6.159% | Typical | Thingbits listing ≈ 52 g
30 A ESC | Electronics & battery | 1 | 25 | 25 | 2.961% | Typical | Typical spec
FS-iA6B receiver | Electronics & battery | 1 | 15 | 15 | 1.777% | Typical | Typical spec
1045 propeller | Electronics & battery | 1 | 12 | 12 | 1.421% | Typical | Typical spec
Carbon fibre spar 6×4 mm | Structure | 1 | 24.3473 | 24.3473 | 2.884% | Calculated | From spar inputs above
Foam board (paper-faced, 5 mm) | Structure | 2.5 | 140 | 350 | 41.45% | Estimate | Avoid PVC sunboard — much heavier
Hot glue | Hardware & assembly | 1 | 50 | 50 | 5.922% | Estimate
Landing gear (steel wire) | Hardware & assembly | 1 | 40 | 40 | 4.737% | Estimate
Wires and XT60 connectors | Hardware & assembly | 1 | 30 | 30 | 3.553% | Estimate
Control horns and pushrods | Hardware & assembly | 1 | 15 | 15 | 1.777% | Estimate
Tape | Hardware & assembly | 1 | 20 | 20 | 2.369% | Estimate
Empty weight |  |  |  | 844.3473
Payload |  |  |  | 300
All-up weight (calculated) |  |  |  | 1144.3473
Design weight used for sizing |  |  |  | 1200
Margin for build errors (g) |  |  |  | 55.6527
Margin (% of design weight) |  |  |  | 4.638%
Summary by category
Category | Weight (g) | % of empty weight
Electronics & battery | 315 | 37.31%
Structure | 374.3473 | 44.34%
Hardware & assembly | 155 | 18.36%